## Data entry
Instructions: 1. Use this tool during the deisgn phase to determine if your house is on fire: 2. Select the software used for thermal analysis 3. Ensure all coloured cells are filled in (use 0 if needed), use EITHER PHPP or NatHERS; the selection in cell A4 determines which number are plotted on the graphs. The comment tabs gives specific instructions as needed. 4. Most defaults are representative of fairly good performance, adjust as needed 5. See graphs for building performance 6. Electrity cost projections are to the right of the energy/water projections. 7. Rainwater tanks and rooftop PV have been deliberately excluded as they should be used only once an efficient building has been designed. 8. Please use this tool to make better buildings. 9. For an explanation of the terms see Explanation tab and the post at https://passivhausdc.com.au/passive-house-future-ready/ Feedback warmly welcomed: hello@passivhausdc.com.au
Greta Thunberg "Our House is on Fire"
Project name: | Sample #1 | [17 empty] | Electricty cost | 1 | per day
Software: | [10 empty] | Operational Energy (RIBA target) | Operational Energy (RIBA target, adjusted for house size) | Operational Energy (projected) | Operational Energy (projected w Performance Gap) | [5 empty] | 0.3 | per kWh
NatHERS | 82.3062 | kWh/(m2yr) | [7 empty] | 2020-01-01 | 105 | 52.6446 | 82.3062 | 123.4593 | kWh/m2/yr |  |  |  | Energy price increase (%) per year | 3%
House occupancy | 4 | people | [19 empty] | ELECTRICTY RESULTS
[10 empty] | 2024-12-01 | 105 | 52.6446 | 82.3062 | 123.4593 | [8 empty] | Year 1 | Year 2 | Year 3 | Year 4 | Year 5 | Year 6 | Year 7 | Year 8 | Year 9 | Year 10 | Year 11 | Year 12 | Year 13 | Year 14 | Year 15 | Year 16 | Year 17 | Year 18 | Year 19 | Year 20 | Year 21 | Year 22 | Year 23 | Year 24 | Year 25 | Year 26 | Year 27 | Year 28 | Year 29 | Year 30
Passive House Planning Package | [9 empty] | 2025-01-01 | 70 | 35.0964 | 82.3062 | 123.4593 | [7 empty] | Operational Energy (projected) | 4846.5716 | 4991.9687 | 5141.7278 | 5295.9796 | 5454.859 | 5618.5048 | 5787.0599 | 5960.6717 | 6139.4919 | 6323.6766 | 6513.3869 | 6708.7885 | 6910.0522 | 7117.3538 | 7330.8744 | 7550.8006 | 7777.3246 | 8010.6444 | 8250.9637 | 8498.4926 | 8753.4474 | 9016.0508 | 9286.5323 | 9565.1283 | 9852.0821 | 10147.6446 | 10452.074 | 10765.6362 | 11088.6053 | 11421.2634
Heating demand | 1.3 | kWh/(m2yr) | [7 empty] | 2029-12-01 | 70 | 35.0964 | 82.3062 | 123.4593 | [7 empty] | Operational Energy (projected) | 4846.5716 | 9838.5403 | 14980.2681 | 20276.2477 | 25731.1067 | 31349.6115 | 37136.6715 | 43097.3432 | 49236.8351 | 55560.5117 | 62073.8986 | 68782.6872 | 75692.7394 | 82810.0931 | 90140.9675 | 97691.7681 | 105469.0927 | 113479.7371 | 121730.7008 | 130229.1934 | 138982.6408 | 147998.6916 | 157285.2239 | 166850.3522 | 176702.4344 | 186850.079 | 197302.1529 | 208067.7891 | 219156.3944 | 230577.6578
Cooling demand | 6.5 | kWh/(m2yr) | [7 empty] | 2030-01-01 | 35 | 17.5482 | 82.3062 | 123.4593 | -47.3062 | is my house on fire | 0 |  |  |  |  | Operational Energy (projected w Performance Gap) | 7087.3574 | 7299.9781 | 7518.9774 | 7744.5468 | 7976.8832 | 8216.1897 | 8462.6753 | 8716.5556 | 8978.0523 | 9247.3938 | 9524.8157 | 9810.5601 | 10104.8769 | 10408.0232 | 10720.2639 | 11041.8719 | 11373.128 | 11714.3219 | 12065.7515 | 12427.7241 | 12800.5558 | 13184.5724 | 13580.1096 | 13987.5129 | 14407.1383 | 14839.3524 | 15284.533 | 15743.069 | 16215.3611 | 16701.8219
Dehumidifcation demand | 4.6 | kWh/(m2yr) | [7 empty] | 2031-01-01 | 35 | 17.5482 | 82.3062 | 123.4593 | [7 empty] | Operational Energy (projected w Performance Gap) | 7087.3574 | 14387.3355 | 21906.3129 | 29650.8597 | 37627.7428 | 45843.9325 | 54306.6078 | 63023.1634 | 72001.2157 | 81248.6096 | 90773.4252 | 100583.9854 | 110688.8623 | 121096.8855 | 131817.1495 | 142859.0213 | 154232.1493 | 165946.4712 | 178012.2227 | 190439.9468 | 203240.5025 | 216425.075 | 230005.1846 | 243992.6975 | 258399.8358 | 273239.1883 | 288523.7213 | 304266.7903 | 320482.1514 | 337183.9733
DHW generation | 3.7 | kWh/(m2yr) | [19 empty] | Operational Energy (RIBA 2030 target) | 2270.75 | 2338.8725 | 2409.0387 | 2481.3098 | 2555.7491 | 2632.4216 | 2711.3943 | 2792.7361 | 2876.5182 | 2962.8137 | 3051.6981 | 3143.2491 | 3237.5465 | 3334.6729 | 3434.7131 | 3537.7545 | 3643.8871 | 3753.2038 | 3865.7999 | 3981.7739 | 4101.2271 | 4224.2639 | 4350.9918 | 4481.5216 | 4615.9672 | 4754.4462 | 4897.0796 | 5043.992 | 5195.3118 | 5351.1711
Household electricity | 9.9 | kWh/(m2yr) | [19 empty] | Operational Energy (RIBA 2030 target) | 2270.75 | 4609.6225 | 7018.6612 | 9499.971 | 12055.7201 | 14688.1417 | 17399.536 | 20192.2721 | 23068.7902 | 26031.6039 | 29083.3021 | 32226.5511 | 35464.0977 | 38798.7706 | 42233.4837 | 45771.2382 | 49415.1254 | 53168.3291 | 57034.129 | 61015.9029 | 65117.13 | 69341.3939 | 73692.3857 | 78173.9072 | 82789.8745 | 87544.3207 | 92441.4003 | 97485.3923 | 102680.7041 | 108031.8752
Treated Floor Area (TFA) | 176 | m2 | [19 empty] | Operational Energy (RIBA 2030 target, adjusted for house size) | 1320.5 | 1360.115 | 1400.9185 | 1442.946 | 1486.2344 | 1530.8214 | 1576.7461 | 1624.0484 | 1672.7699 | 1722.953 | 1774.6416 | 1827.8808 | 1882.7173 | 1939.1988 | 1997.3747 | 2057.296 | 2119.0149 | 2182.5853 | 2248.0629 | 2315.5047 | 2384.9699 | 2456.519 | 2530.2146 | 2606.121 | 2684.3046 | 2764.8338 | 2847.7788 | 2933.2121 | 3021.2085 | 3111.8448
[22 empty] | Operational Energy (RIBA 2030 target, adjusted for house size) | 1320.5 | 2680.615 | 4081.5334 | 5524.4795 | 7010.7138 | 8541.5353 | 10118.2813 | 11742.3297 | 13415.0996 | 15138.0526 | 16912.6942 | 18740.575 | 20623.2923 | 22562.4911 | 24559.8658 | 26617.1618 | 28736.1766 | 30918.7619 | 33166.8248 | 35482.3295 | 37867.2994 | 40323.8184 | 42854.0329 | 45460.1539 | 48144.4585 | 50909.2923 | 53757.0711 | 56690.2832 | 59711.4917 | 62823.3364
NatHERS
NatHERS climate zone | 66
Heating/cooling demand | 197 | MJ/(m2/yr)
Floor area (conditioned) | 162.3 | m2
Floor area (total) | 181.5 | m2
Number of fridges | 0 | ea | 200 | kWh/year
Number of freezers | 0 | ea | 220 | kWh/year
Number of fridge freezers | 1 | ea | 280 | kWh/year | [13 empty] | YES
Washing machine | 1 | ea | 3 | uses/week | 325 | kWh/year | 80 | L/use
Dishwasher | 1 | ea | 5 | uses/week | 240 | kWh/year | 11 | L/use
Clothes drying (machine) | 1 | ea | 3 | uses/week | 140 | kWh/year
Lighting -average lamp efficiency | 65 | lumen/watts
Ceiling fans | 4 | ea | 4 | hours /day | 120 | days/year | 30 | watts
Cooking | Induction |  | 0.2 | kWh/use
Performance gap | 50%
[11 empty] | Water (RIBA target) | Water (projected)
Water | [9 empty] | 2020-01-01 | 110 | 109.5068 | l/per/day |  |  |  | 0
DHW generation | electric storage |  | Thanks for choosing electricity, you'll probably get better value with a heat pump! | [6 empty] | 2024-12-01 | 110 | 109.5068 | l/per/day
Showers | [9 empty] | 2025-01-01 | 95 | 109.5068 | l/per/day
Showerhead | 7.5 | litres/min | [7 empty] | 2029-12-01 | 95 | 109.5068 | l/per/day
Shower length (average) | 7 | minutes | [7 empty] | 2030-01-01 | 75 | 109.5068 | l/per/day |  | -34.5068 | is my house on fire | 0
Showers per person per day | 0.8 | ea
Other
Washing up (hand per household) | 15 | litres/day | [7 empty] | 2031-01-01 | 75 | 109.5068 | l/per/day
Hand washing (general) per person per day | 9 | litres/day
Water
Toilets | 54 | litres/day | 4.5 | Full flush (L) | 1 | per pers/day
|  |  | 3 | Half flush (L) | 3 | per pers/day
Cooking & food preparation (per household) | 23 | litres/day
Irrigation, car washing, other (per household) | 100 | litres/day
Dishwasher | 7.8356 | litres/day
Washing machine | 34.1918 | litres/day
[10 empty] | Is my house on fire? |  |  |  | YES
Water usage | 109.5068 | litres/person/day
HIDE BELOW HERE
Hot water for showers | 84 | litres 60ºC water
Hot water for washing up | 10 | litres 60ºC water
Hot water for hand washing | 18 | litres 60ºC water
Hot water total/day | 112 | litres/day
heat pump | 6.5349 | kWh/(m2yr) | 2118 | kWh/yr/200litres |  |  | 10.59 | kWh/litre | 1186.08 | kwh/year | https://www.rheem.com.au/help/running-cost-calculator#
instant gas | 15.8915 | kWh/(m2yr) | 18542 | MJ/yr/200 litres | 92.71 | MJ/litre | 25.7528 | kWh/litre | 2884.3111 | kwh/year | https://reg.energyrating.gov.au/comparator/product_types/
gas storage | 18.419 | kWh/(m2yr) | 21491 | MJ/yr/200 litres | 107.455 | MJ/litre | 29.8486 | kWh/litre | 3343.0444 | kwh/year | https://reg.energyrating.gov.au/comparator/product_types/
electric storage | 13.9799 | kWh/(m2yr) | 4531 | kWh/yr/200litres |  |  | 22.655 | kWh/litre | 2537.36 | kwh/year | https://www.rheem.com.au/help/running-cost-calculator#
On this project | 13.9799 | kWh/(m2yr)
Heating/cooling energy (uncorrected) | 54.7222 | kWh/(m2yr)
Correction factor | 1.0501
Heating/cooling energy (corrected) | 57.4615 | kWh/(m2yr)
Consumer electronics | 0.9697 | kWh/(m2yr)
Fridges | 0 | kWh/(m2yr)
Freezers | 0 | kWh/(m2yr)
Fridge freezers | 1.5427 | kWh/(m2yr)
Washing machine | 0.76531 | kWh/(m2yr)
Dishwasher | 0.94192 | kWh/(m2yr)
Clothes drying (machine) | 2.314 | kWh/(m2yr)
Lighting | 0.70795 | kWh/(m2yr)
Small appliances | 1.1019 | kWh/(m2yr)
Ceiling fans | 0.31736 | kWh/(m2yr)
Cooking | 2.2039 | kWh/(m2yr)
Passive House Planning Package | 26 | kWh/(m2yr)
NatHERS | 82.3062 | kWh/(m2yr)
Water | 438.0274 | l/day
Electricity only | 10.8648
Gas | 0.25 | kWh/use
Electric | 0.22 | kWh/use
Induction | 0.2 | kWh/use
Floor area in calculations | 181.5
Passive House Planning Package | 176
NatHERS | 181.5
heat pump | Nice!
instant gas | We know they're space efficient but really?
gas storage | Gas is a 19th Century fuel, heat pump is the way to go
electric storage | Thanks for choosing electricity, you'll probably get better value with a heat pump!
ELECTRICITY
Software
NatHERS
Projected energy use | 82.3062 | kWh/(m2yr)
Floor area | 181.5 | m2
No performance gap | 14938.5719 | kWh/year
With performance gap | 22407.8579 | kWh/year
Note on A10: [Threaded comment] Your version of Excel allows you to read this threaded comment; however, any edits to it will get removed if the file is opened in a newer version of Excel. Learn more: https://go.microsoft.com/fwlink/?linkid=870924 Comment: from PHPP PER sheet (=W20/V20)
Note on A11: [Threaded comment] Your version of Excel allows you to read this threaded comment; however, any edits to it will get removed if the file is opened in a newer version of Excel. Learn more: https://go.microsoft.com/fwlink/?linkid=870924 Comment: from PHPP PER sheet, (=sum(T33:T34))
Note on A12: [Threaded comment] Your version of Excel allows you to read this threaded comment; however, any edits to it will get removed if the file is opened in a newer version of Excel. Learn more: https://go.microsoft.com/fwlink/?linkid=870924 Comment: fromPHPP PER sheet, (=sum(T35:T36))
Note on A13: [Threaded comment] Your version of Excel allows you to read this threaded comment; however, any edits to it will get removed if the file is opened in a newer version of Excel. Learn more: https://go.microsoft.com/fwlink/?linkid=870924 Comment: from PHPP PER sheet, (=sum(T39:T48))
Note on A14: [Threaded comment] Your version of Excel allows you to read this threaded comment; however, any edits to it will get removed if the file is opened in a newer version of Excel. Learn more: https://go.microsoft.com/fwlink/?linkid=870924 Comment: from PHPP PER sheet, sum T51:T52
Note on A15: [Threaded comment] Your version of Excel allows you to read this threaded comment; however, any edits to it will get removed if the file is opened in a newer version of Excel. Learn more: https://go.microsoft.com/fwlink/?linkid=870924 Comment: from PHPP, Verification tab, cell I34
Note on E22: [Threaded comment] Your version of Excel allows you to read this threaded comment; however, any edits to it will get removed if the file is opened in a newer version of Excel. Learn more: https://go.microsoft.com/fwlink/?linkid=870924 Comment: 200kWh/year is ~4 stars. For model specific information to go https://reg.energyrating.gov.au/comparator/product_types/
Note on E23: [Threaded comment] Your version of Excel allows you to read this threaded comment; however, any edits to it will get removed if the file is opened in a newer version of Excel. Learn more: https://go.microsoft.com/fwlink/?linkid=870924 Comment: 220kWh/year is ~5 stars for an upright freezer. For model specific information to go https://www.energyrating.gov.au/calculator
Note on E24: [Threaded comment] Your version of Excel allows you to read this threaded comment; however, any edits to it will get removed if the file is opened in a newer version of Excel. Learn more: https://go.microsoft.com/fwlink/?linkid=870924 Comment: 280kWh/year is ~5 stars. For model specific information to go https://www.energyrating.gov.au/calculator
Note on G25: [Threaded comment] Your version of Excel allows you to read this threaded comment; however, any edits to it will get removed if the file is opened in a newer version of Excel. Learn more: https://go.microsoft.com/fwlink/?linkid=870924 Comment: 325kWh/year is ~4 stars for energy. For model specific information to go https://reg.energyrating.gov.au/comparator/product_types/49/search/?expired_products=on
Note on I25: [Threaded comment] Your version of Excel allows you to read this threaded comment; however, any edits to it will get removed if the file is opened in a newer version of Excel. Learn more: https://go.microsoft.com/fwlink/?linkid=870924 Comment: defaults for 4Star front loader. Morre options here https://wels.agriculture.gov.au/wels-public/action/search-product-load?sort=&dir=asc&code=CLOTWAMA
Note on G26: [Threaded comment] Your version of Excel allows you to read this threaded comment; however, any edits to it will get removed if the file is opened in a newer version of Excel. Learn more: https://go.microsoft.com/fwlink/?linkid=870924 Comment: 240kWh/year is ~4 stars for energy. For model specific information to go https://reg.energyrating.gov.au/comparator/product_types/41/search/?expired_products=on
Note on I26: [Threaded comment] Your version of Excel allows you to read this threaded comment; however, any edits to it will get removed if the file is opened in a newer version of Excel. Learn more: https://go.microsoft.com/fwlink/?linkid=870924 Comment: Defaults at 5Star. Otehr options here https://wels.agriculture.gov.au/wels-public/action/search-product-load?src=menu&code=DISHWASH
Note on G27: [Threaded comment] Your version of Excel allows you to read this threaded comment; however, any edits to it will get removed if the file is opened in a newer version of Excel. Learn more: https://go.microsoft.com/fwlink/?linkid=870924 Comment: Default 8 Star heat pump dryer. Other options here https://reg.energyrating.gov.au/comparator/product_types/35/search/?expired_products=on
Note on A28: [Threaded comment] Your version of Excel allows you to read this threaded comment; however, any edits to it will get removed if the file is opened in a newer version of Excel. Learn more: https://go.microsoft.com/fwlink/?linkid=870924 Comment: Assumed to be LED.
Note on A32: [Threaded comment] Your version of Excel allows you to read this threaded comment; however, any edits to it will get removed if the file is opened in a newer version of Excel. Learn more: https://go.microsoft.com/fwlink/?linkid=870924 Comment: This is the discrepancy between projected and actual performance (it varies but is very real). This tool defaults to 5% for Passivhaus, 50% for NatHERS. The number can be manually overridden if you have better information. For more information see CarbonBuzz: http://www.carbonbuzz.org/index.jsp
Note on E44: [Threaded comment] Your version of Excel allows you to read this threaded comment; however, any edits to it will get removed if the file is opened in a newer version of Excel. Learn more: https://go.microsoft.com/fwlink/?linkid=870924 Comment: defaults for a 4Star toilet. https://wels.agriculture.gov.au/wels-public/action/search-product-load?src=menu&code=LAVEQUIP

## Explanation
This is intended as a brief guide to the diffenrces between PHPP and NatHERS. It is not comprehensive.
| PHPP | NatHERS
Heating & Cooling numbers | The amount of energy required to keep the buidling within the Comfort Band | The amount of energy required to keep the buidling within the Comfort Band | Performance Gap | This is the discrepancy between projected and actual performance (it varies but is very real). This tool defaults to 5% for Passivhaus, 50% for NatHERS. The number can be manually overridden if you have better information. For more information see CarbonBuzz: http://www.carbonbuzz.org/index.jsp
Comfort Band | Defined as 20-25ºC year round regardless of climate. Maximum summer relative humidity 70% @25ºC | 18-28ºC. Upper limit varies by climate
Comfort | Assumes entire home is always maintained at a comfortable temperature | Assuems bedrooms are only heated at night and bathrooms are never heated
Thermal bridges | Thermal bridges are modelled and accounted for | Thermal bridges are not considered
Climate files | Updated as when evidence suggests they need it | Last updated in 2010
Occupant Behaviour | Can be accounted for, certification process ensures it is realistic | Pre-determiend, cannot be changed
Air tightness/building sealing | Tested upon completion, must be 0.6ACH50 or less | Modelled only, no fixed value but approimately equivilent to 10ACH50
Area correction factor | No | Yes. Intennded to avoid penalising smaller buildings for greater durafce are to volume ratio. Makes direct comparisons complex
Star Ratings | Classic, Plus, Premium consistent metrics globally | Star bands vary by climate. A 6 star home in Darwin uses 9x the heating/cooling energy of a 6 Star home in Sydney.
Overheating | EITHER, if cooling devices modelled assumed to be zero overheating OR if no cooling device then a maximum of 10% of hours of the year over 25ºC | Assuming a cooling device is turned on when maximum acceptable temperature is reached (varies by climate to a maximum of 28ºC

## Behind the scenes
Climate no. | Coefficients
| f | e | d | c | b | a | 16230%
1 | -1.188e-14 | 3.303e-11 | -3.4361e-08 | 1.6802e-05 | -0.004419 | 0.4192 | 1.927%
2 | -9.7532e-15 | 2.718e-11 | -2.8631e-08 | 1.4518e-05 | -0.0041526 | 0.42091 | 2.473%
3 | -7.5373e-15 | 2.0875e-11 | -2.2133e-08 | 1.1667e-05 | -0.0037968 | 0.41899 | 2.911%
4 | -6.8881e-15 | 2.0539e-11 | -2.436e-08 | 1.4953e-05 | -0.0050097 | 0.56195 | 5.208%
5 | -1.561e-14 | 4.2771e-11 | -4.3471e-08 | 2.0485e-05 | -0.0051024 | 0.47017 | 2.372%
6 | -3.6925e-15 | 1.0587e-11 | -1.2362e-08 | 7.8621e-06 | -0.0033261 | 0.41749 | 3.885%
7 | -1.1146e-14 | 3.0909e-11 | -3.2425e-08 | 1.6461e-05 | -0.0047074 | 0.47573 | 2.69%
8 | -6.1467e-17 | 8.0364e-13 | -3.037e-09 | 4.2948e-06 | -0.0028809 | 0.41054 | 4.366%
9 | -3.8538e-15 | 1.1046e-11 | -1.2849e-08 | 8.1109e-06 | -0.0033261 | 0.41175 | 3.788%
10 | -3.4016e-15 | 1.0687e-11 | -1.3936e-08 | 9.7486e-06 | -0.0041063 | 0.51038 | 4.818%
11 | -6.7617e-16 | 3.0209e-12 | -6.1065e-09 | 6.3333e-06 | -0.0033818 | 0.45589 | 4.976%
12 | 5.6741e-16 | -1.1714e-13 | -3.3568e-09 | 5.3675e-06 | -0.003274 | 0.4526 | 4.825%
13 | 3.6041e-15 | -8.6784e-12 | 5.5009e-09 | 1.2996e-06 | -0.0025368 | 0.41001 | 5.042%
14 | 9.2497e-15 | -2.3178e-11 | 1.8562e-08 | -3.4732e-06 | -0.0017821 | 0.37034 | 5.393%
15 | 7.0176e-15 | -1.7709e-11 | 1.3852e-08 | -1.6916e-06 | -0.0021849 | 0.40745 | 5.601%
16 | 6.3292e-15 | -1.5625e-11 | 1.1656e-08 | -8.5018e-07 | -0.0022557 | 0.40029 | 5.149%
17 | 4.5448e-15 | -1.1235e-11 | 7.9621e-09 | 3.5606e-07 | -0.0023892 | 0.40486 | 5.323%
18 | 7.8202e-15 | -1.9555e-11 | 1.5308e-08 | -2.2163e-06 | -0.0020237 | 0.3869 | 5.283%
19 | -2.9683e-15 | 8.8545e-12 | -1.107e-08 | 7.6777e-06 | -0.0033981 | 0.4316 | 4.081%
20 | 6.3909e-15 | -1.5656e-11 | 1.1571e-08 | -8.3313e-07 | -0.0022057 | 0.39295 | 5.235%
21 | 1.0315e-14 | -2.5639e-11 | 2.0295e-08 | -3.6833e-06 | -0.0019642 | 0.40399 | 5.831%
22 | 1.0082e-14 | -2.539e-11 | 2.0664e-08 | -4.3187e-06 | -0.0016242 | 0.35912 | 5.362%
23 | 9.6148e-15 | -2.3827e-11 | 1.8757e-08 | -3.3164e-06 | -0.0018144 | 0.37105 | 5.395%
24 | 7.0985e-15 | -1.7339e-11 | 1.2884e-08 | -1.1587e-06 | -0.0021406 | 0.38546 | 5.137%
25 | 4.9026e-15 | -1.1187e-11 | 6.7661e-09 | 1.2604e-06 | -0.0023782 | 0.377 | 4.594%
26 | 1.155e-14 | -2.8842e-11 | 2.3305e-08 | -4.9619e-06 | -0.0016014 | 0.36564 | 5.595%
27 | 3.4318e-15 | -7.9356e-12 | 4.4453e-09 | 1.8828e-06 | -0.0026439 | 0.41624 | 5.062%
28 | 4.3409e-15 | -1.0992e-11 | 8.165e-09 | -2.031e-08 | -0.0022365 | 0.38307 | 4.732%
29 | -1.2451e-14 | 3.4697e-11 | -3.6228e-08 | 1.7824e-05 | -0.0046821 | 0.44149 | 1.888%
30 | -8.8699e-15 | 2.4669e-11 | -2.596e-08 | 1.3195e-05 | -0.003815 | 0.38741 | 2.094%
31 | -1.4678e-14 | 4.0422e-11 | -4.1379e-08 | 1.9692e-05 | -0.0049035 | 0.44627 | 1.864%
32 | -1.7941e-14 | 4.9678e-11 | -5.1108e-08 | 2.4329e-05 | -0.0059614 | 0.53941 | 2.668%
33 | -1.162e-14 | 3.2504e-11 | -3.415e-08 | 1.697e-05 | -0.0045164 | 0.42913 | 1.838%
34 | -8.8878e-15 | 2.4691e-11 | -2.603e-08 | 1.3351e-05 | -0.0040503 | 0.43254 | 3.171%
35 | -1.7488e-14 | 4.863e-11 | -5.0294e-08 | 2.4073e-05 | -0.0058907 | 0.5258 | 2.06%
36 | -1.0652e-14 | 2.9614e-11 | -3.1284e-08 | 1.6145e-05 | -0.0047462 | 0.49394 | 3.452%
37 | -9.1724e-15 | 2.5499e-11 | -2.6779e-08 | 1.3532e-05 | -0.0039106 | 0.39888 | 2.28%
38 | -1.0189e-14 | 2.8111e-11 | -2.9161e-08 | 1.4444e-05 | -0.0041544 | 0.42382 | 2.372%
39 | -8.7418e-15 | 2.4338e-11 | -2.5771e-08 | 1.3329e-05 | -0.0040533 | 0.42863 | 2.762%
40 | -7.1261e-15 | 1.987e-11 | -2.1249e-08 | 1.1285e-05 | -0.0037386 | 0.41678 | 2.94%
41 | -6.1791e-15 | 1.7388e-11 | -1.9092e-08 | 1.0731e-05 | -0.0038486 | 0.44808 | 3.588%
42 | -5.5426e-15 | 1.5433e-11 | -1.6971e-08 | 9.8379e-06 | -0.003829 | 0.46852 | 4.375%
43 | -3.2372e-15 | 9.3928e-12 | -1.128e-08 | 7.498e-06 | -0.0033065 | 0.41822 | 3.701%
44 | 3.7477e-15 | -9.0084e-12 | 5.7834e-09 | 1.1466e-06 | -0.0025282 | 0.41033 | 4.911%
45 | 5.4412e-16 | -2.8559e-13 | -2.7174e-09 | 4.5982e-06 | -0.0030425 | 0.4292 | 4.477%
46 | 2.1986e-15 | -5.1093e-12 | 2.3724e-09 | 2.3486e-06 | -0.0026705 | 0.4113 | 4.659%
47 | 7.651e-15 | -1.9171e-11 | 1.5063e-08 | -2.2298e-06 | -0.0020049 | 0.38624 | 5.406%
48 | 6.1325e-15 | -1.5089e-11 | 1.1141e-08 | -6.5464e-07 | -0.002269 | 0.39961 | 5.196%
49 | 7.2766e-15 | -1.8452e-11 | 1.4777e-08 | -2.3836e-06 | -0.0019386 | 0.3798 | 5.358%
50 | 2.5156e-15 | -5.8831e-12 | 3.0466e-09 | 2.0756e-06 | -0.0025792 | 0.40087 | 4.616%
51 | 7.6134e-15 | -1.9581e-11 | 1.6199e-08 | -3.2056e-06 | -0.0017735 | 0.36905 | 5.329%
52 | 8.8539e-15 | -2.2158e-11 | 1.7368e-08 | -2.5175e-06 | -0.0022398 | 0.43296 | 6.3%
53 | 8.3161e-15 | -2.095e-11 | 1.6697e-08 | -2.7587e-06 | -0.0019769 | 0.38993 | 5.419%
54 | 4.2991e-15 | -1.0391e-11 | 6.8318e-09 | 1.0967e-06 | -0.002583 | 0.42248 | 5.463%
55 | 1.4335e-14 | -3.684e-11 | 3.1494e-08 | -8.3264e-06 | -0.0012466 | 0.37275 | 6.18%
56 | 6.3583e-15 | -1.5994e-11 | 1.2218e-08 | -9.6061e-07 | -0.0023524 | 0.41912 | 5.387%
57 | 9.9096e-15 | -2.5128e-11 | 2.0676e-08 | -4.4729e-06 | -0.0015816 | 0.35587 | 5.344%
58 | 1.3843e-14 | -3.5141e-11 | 2.9379e-08 | -7.212e-06 | -0.0014203 | 0.37896 | 6.125%
59 | 7.1395e-15 | -1.719e-11 | 1.2492e-08 | -9.7738e-07 | -0.0020614 | 0.36748 | 4.945%
60 | 9.4298e-15 | -2.3478e-11 | 1.8559e-08 | -3.2444e-06 | -0.0019003 | 0.38452 | 5.475%
61 | 1.0787e-14 | -2.7141e-11 | 2.2126e-08 | -4.7373e-06 | -0.0016016 | 0.36218 | 5.442%
62 | 1.136e-14 | -2.8504e-11 | 2.3163e-08 | -4.9508e-06 | -0.0016565 | 0.37694 | 5.82%
63 | 1.0569e-14 | -2.6413e-11 | 2.1244e-08 | -4.2868e-06 | -0.001687 | 0.36755 | 5.452%
64 | 1.2089e-14 | -3.0297e-11 | 2.4655e-08 | -5.3993e-06 | -0.0015878 | 0.37228 | 5.81%
65 | 7.446e-15 | -1.8216e-11 | 1.3745e-08 | -1.6348e-06 | -0.0019422 | 0.36057 | 4.926%
66 | 7.6484e-15 | -1.8642e-11 | 1.3936e-08 | -1.5084e-06 | -0.00206 | 0.37662 | 5.006%
67 | 1.3525e-14 | -3.4173e-11 | 2.8397e-08 | -6.9147e-06 | -0.001347 | 0.3597 | 5.815%
68 | 9.335e-15 | -2.3019e-11 | 1.7966e-08 | -3.0683e-06 | -0.0017917 | 0.36197 | 5.224%
69 | 6.0473e-15 | -1.429e-11 | 9.7645e-09 | 6.8848e-08 | -0.002212 | 0.37232 | 4.763%